## Sheet1
型号：LA10+ | Model: LA10+
单元类型: 1 x10"LF/2×1"HF | Drivers | :1 x 10" LF / 2 x 1" HF
频率范围（±3dB) :60-20000Hz | Frequency range | :60 - 15000 Hz
额定功率（节目/ 峰值）:600/1200W(passiv) | Power capacity programm / peak: 500 / 1000 W biamped LF
500/1000W(biamped LF) | 200 / 400 W biamped HF
200/400(biamped HF) | 600 / 1200 W, passive
阻抗 : passive 12 Ohm | Impedance: 16 ohms biamped LF
biamped LF 16 Ohm | 16 ohms biamped HF
biamped HF 16 Ohm | 12 ohms passiv
覆盖角度（水平×垂直）:80° or 120×10° | Coverage range (h x v) | :80° or 120 ° x 10°
灵敏度1W/1M :104dBpassiv 8 Ohm | Sensitivity 1 W / 1 m: 103 dB biamped LF
103dB(biamped LF) | 112 dB biamped HF
111dB(biamped HF) | 104 dB passiv
最大声压级（1M): 133dB | SPLmax / 1 m / peak | : 133 dB
外形尺寸（高 x 宽 x 深）:275x 500 x 355 mm | Dimensions (h x w x d) | 275 x 500 x 355 mm
重量 :16.9kg/18kg(带分频板) | Weight | : 16,9 kg / 18 kg with passive crossover
涂层 :聚脲喷漆 | Finish | : polyurethane coating
可选项:PWLA10内置分频板，主动/被动模式 | Options | : PWLA10 internal passive crossover switchable
可切换RAL颜色可选（Warnex结构漆） | bet- ween active and passive mode, RAL colours
LA10+全频箱配置的是1个10寸低音扬声器和2个1寸高音驱动器。装于10寸箱体前部的压缩腔相位塞( compression chamber phase plug ) 结合在两个高音驱动器间经过耦合的优化波形生成器，形成一个10°的垂直波面，生成非常厚实的低频和明亮的高音。水平辐射角度有80°和120°两种选择，选择不同的号角即可。你也可以选择不同的号角即可。你也可以选购已安装内置分频器的LA10P,音箱背面的切换开关可让您轻松选择只需要占用一个功放通道的被动分频操作或者两路主动分频操作。LA24S在60-300Hz这个频段上给予LA10+有力的支持。双12寸低频扬声器，倒相和号筒相结合的混合箱体结构，一个LA24S即可非常显著地提升3-4个LA10+的中低频能量和冲击力。LA24S的上面向下倾斜5。，这样不仅使得L24S与LA10+挂一串的时候轻易融为一体，而且使LA24S单独吊挂一串时能调节成与LA10+相适应的曲度。
适用于1.剧院、剧场低音扩声 2.音乐厅、俱乐部、酒吧、夜总会、会议室、酒店等的扩音设备 3.礼堂、教堂低音扩声 4.流动演出低音扩音 5.室内或户外演出低音扩声。